## Sheet1
BOM
Item # | *Designator | *Qty | Manufacturer | *Mfg Part # | Description / Value | *Package/Footprint | Type | Your Instructions / Notes
1 | ICMU1 | 1 | TDK InvenSense | ICM-20948 | IMU ACCEL/GYRO/COMPI2C/SPI 24QFN | 24QFN | SMD | Pin 1 is on the left side. It is intentional that there is no pad on the PCB for the exposed die pad on the center of the chip.
2 | C1,C4 | 2 | KEMET | C0603C104K3RAC7013 | CAP CER 0.1uF ±10% 25V X7R | 0603 | SMD
3 | C2 | 1 | KEMET | C0603C106M8PAC7411 | CAP CER 10uF ±20% 10V X5R | 0603 | SMD
4 | ICMC1 | 1 | KEMET | C0805C104K5RAC7411 | CAP CER 0.1uF ±10% 50V X7R | 0805 | SMD
5 | Q1,Q3,Q4 | 3 | ON Semiconductor | BSS138 | MOSFET N-CH 50V 220MA SOT23-3 | SOT-23-3 | SMD
6 | R1 | 1 | Vishay / Dale | CRCW06031K00FKEA | RES 1.0K OHM 1/10W 1% | 0603 | SMD
7 | R2 | 1 | Vishay / Dale | CRCW06032K20FKEA | RES 2.2K OHM 1/10W 1% | 0603 | SMD
8 | R5,R6,R7,R11 | 4 | Vishay / Dale | CRCW060310K0FKEA | RES 10K OHM 1/10W 1% | 0603 | SMD
9 | R9,R10 | 2 | Vishay / Dale | CRCW06034K70FKEA | RES 4.7K OHM 1/10W 1% | 0603 | SMD
10 | U1 | 1 | Microchip Technology / Micrel | MIC5225-1.8YM5-TR | IC REG LINEAR 1.8V 150MA SOT-23-5 | SOT-23-5 | SMD
11 | U2 | 1 | UTD Semiconductor | ULN2803A | SOP-18 DARLINGTON TRANSISTOR ARR | 18-SOP | SMD
12 | U4 | 1 | STMicroelectronics | L7805ACD2T-TR | IC REG LINEAR 5V 1.5A D2PAK | D2PAK | SMD
13 | C3 | 1 | KEMET | C0603C331K5RAC7867 | CAP CER 330PF 50V X7R 0603 | 0603 | SMD